## PCB BOM
Description | Reference Designator | Footprint | Manufacturer | Manufacturer Part No. | Digikey | Units Per Board | Link | DNP
STM32H743 Microcontroller | U1 | LQFP-144 | STMicroelectronics | STM32H743ZIT6 | 497-17721-ND | 1 | https://www.digikey.ca/product-detail/en/stmicroelectronics/STM32H743ZIT6/497-17721-ND/7809238
3.3V CAN Transceiver | U2 | 8-SOIC | TI | TCAN334DR | 296-44139-1-ND | 1 | https://www.digikey.ca/product-detail/en/texas-instruments/TCAN334DR/296-44139-1-ND/6009775
Buck Converter | U3, U4 | SOT23-6_L | TI | TPS565208DDCR | 296-48755-1-ND | 2 | https://www.digikey.ca/product-detail/en/texas-instruments/TPS565208DDCR/296-48755-1-ND/8567799
4 Channel Current Sense IC | U5, U6 | TSSOP14 | TI | INA4180A1IPWR | 296-49094-1-ND | 2 | https://www.digikey.ca/product-detail/en/texas-instruments/INA4180A1IPWR/296-49094-1-ND/9091906
1 Channel Load Switch | U7, U8, U9, U10, U11, U12, U13, U14 | SOT23-6 | TI | TPS22810DBVR | 296-45297-1-ND | 8 | https://www.digikey.ca/product-detail/en/texas-instruments/TPS22810DBVR/296-45297-1-ND/6599926
USB-Serial to UART Converter | U15 | 16-SSOP | FTDI | FT230XS-R | 768-1135-1-ND | 1 | https://www.digikey.ca/product-detail/en/ftdi-future-technology-devices-international-ltd/FT230XS-R/768-1135-1-ND/3029155
Switch Tactile SPST-NO 0.05A 16V | S1 | - | C&K | PTS810 SJM 250 SMTR LFS | CKN10502CT-ND | 1 | https://www.digikey.ca/product-detail/en/c-k/PTS810-SJM-250-SMTR-LFS/CKN10502CT-ND/4176673
52-Pin Female Header, 2.54mm | J1, J2 | - | - | - | - | 2 | In Inventory
Header, 3-Pin, Dual row, 2.54mm | J3, J4, J5 | - | Sullins Connector Solutions | PBC03DAAN | S2011E-03-ND | 3 | https://www.digikey.ca/product-detail/en/sullins-connector-solutions/PBC03DAAN/S2011E-03-ND/861061
Micro-USB B SMT Connector | J6 | - | Amphenol | 10118193-0001LF | 609-4616-1-ND | 1 | https://www.digikey.ca/product-detail/en/amphenol-fci/10118193-0001LF/609-4616-1-ND/2785380
Conn Banana Jack Solder Red | J7 | - | Cal Test Electronics | CT3151SP-2 | BKCT3151SP-2-ND | 1 | https://www.digikey.ca/product-detail/en/cal-test-electronics/CT3151SP-2/BKCT3151SP-2-ND/6005547
Conn Banana Jack Solder Black | J8 | - | Cal Test Electronics | CT3151-0 | BKCT3151-0-ND | 1 | https://www.digikey.ca/product-detail/en/cal-test-electronics/CT3151-0/BKCT3151-0-ND/6005441
Terminal Block 2-Pos 5mm | J9 | - | TE Connectivity AMP Connectors | 282836-2 | A98076-ND | 1 | https://www.digikey.ca/product-detail/en/te-connectivity-amp-connectors/282836-2/A98076-ND/1826939
Conn Header Vert 10-Pos IDC 2.54mm | P1, P2 | - | 3M | N2510-6002-RB | MHC10K-ND | 2 | https://www.digikey.ca/product-detail/en/3m/N2510-6002-RB/MHC10K-ND/755176
Diodes
Red LED | D1, D3, D4, D5, D6, D7, D8, D9, D10 | 0603 | Rohm Semi. | SML-D12U1WT86 | SML-D12U1WT86CT-ND | 9 | https://www.digikey.ca/product-detail/en/rohm-semiconductor/SML-D12U1WT86/SML-D12U1WT86CT-ND/5843858
Green LED | D2 | 0603 | Rohm Semi. | SML-D12M8WT86 | 511-1578-1-ND | 3 | https://www.digikey.ca/product-detail/en/rohm-semiconductor/SML-D12M8WT86/511-1578-1-ND/1641810
Capacitors
100nF 10V Capacitor | C1, C2, C3, C4, C5, C6, C7, C8, C9, C10, C11, C12, C13, C17, C18, C35, C36, C48, C49, C50, C51, C52, C53 | 0603 | Murata | GCM188L81H104KA57D | 490-6049-1-ND | 23 | https://www.digikey.ca/product-detail/en/murata-electronics-north-america/GCM188L81H104KA57D/490-6049-1-ND/3845249
10nF 10V Capacitor | C14, C46 | 0603 | Murata | GCM188R72A103KA37J | 490-8028-1-ND | 2 | https://www.digikey.ca/product-detail/en/murata-electronics-north-america/GCM188R72A103KA37J/490-8028-1-ND/4380313
2.2uF 10V Capacitor | C15,C16 | 0603 | Murata | GRT188R61H225KE13D | 490-12332-1-ND | 2 | https://www.digikey.ca/product-detail/en/murata-electronics-north-america/GRT188R61H225KE13D/490-12332-1-ND/5417033
4.7nF 10V Capacitor | C19, C34 | 0603 | Murata | GCJ188R71H472KA01D | 490-5764-1-ND | 2 | https://www.digikey.ca/product-detail/en/murata-electronics/GCJ188R71H472KA01D/490-5764-1-ND/2782231
10uF 25V X5R Capacitor | C20, C21, C27, C28 | 1206 | AVX Corporation | 12063D106KAT2A | 478-5331-1-ND | 4 | https://www.digikey.ca/products/en?keywords=478-5331-1-ND
0.1uF 10% 25V X7R Capacitor | C22, C23, C29, C30 | 0603 | KEMET | C0603C104K3RACTU | 399-1281-1-ND | 4 | https://www.digikey.ca/products/en?keywords=399-1281-1-ND
22uF 10V X5R Capacitor | C22, C23, C29, C30 | 0603 | TDK Corporation | C1608X5R1A226M080AC | 445-9077-1-ND | 6 | https://www.digikey.ca/products/en?keywords=445-9077-1-ND
1uF Capacitor | C37, C38, C39, C40, C41, C42, C43, C44 | 0603 | Murata | GCM188R71E105KA64D | 490-10673-1-ND | 8 | https://www.digikey.ca/product-detail/en/murata-electronics/GCM188R71E105KA64D/490-10673-1-ND/5251432
47pF Capacitor | C45, C47 | 0603 | Murata | GCM1885C2A470FA16D | 490-16408-1-ND | 2 | https://www.digikey.ca/product-detail/en/murata-electronics-north-america/GCM1885C2A470FA16D/490-16408-1-ND/7363390
Resistors
10k 1% 0.1W Resistor | R1, R2, R5, R6, R7, R29, R31 | 0603 | Panasonic | ERJ-3EKF1002V | P10.0KHCT-ND | 7 | https://www.digikey.ca/product-detail/en/panasonic-electronic-components/ERJ-3EKF1002V/P10.0KHCT-ND/198102
51Ω Resistor 1%, 0.1W | R3, R4, R24, R25, R26, R27 | 0603 | Panasonic | ERJ-3EKF51R0V | P51DBCT-ND | 6 | https://www.digikey.ca/product-detail/en/panasonic-electronic-components/ERJ-3EKF51R0V/P51.0HCT-ND/1746790
60.4Ω Resistor 1%, 1.5W | R8, R9, R14, R15 | 2512 | Vishay Dale | CRCW251260R4FKEGHP | 541-60.4RCT-ND | 4 | https://www.digikey.ca/product-detail/en/vishay-dale/CRCW251260R4FKEGHP/541-60.4RCT-ND/5327206
33.2k 1% Resistor | R10 | 0402 | Vishay Dale | CRCW040233K2FKED | 541-33.2KLCT-ND | 1 | https://www.digikey.ca/products/en?keywords=541-33.2KLCT-ND
10k 1% Resistor | R11, R13 | 0402 | Vishay Dale | CRCW040210K0FKED | 541-10.0KLCT-ND | 2 | https://www.digikey.ca/products/en?keywords=541-10.0KLCT-ND
54.9k 1% Resistor | R12 | 0402 | Vishay Dale | CRCW040254K9FKED | 541-54.9KLCT-ND | 1 | https://www.digikey.ca/products/en?keywords=541-54.9KLCT-ND
0.03Ω Shunt Resistor 1%, 3W | R16, R17, R18, R19, R20, R21, R22, R23 | 2512 | Bourns | CRA2512-FZ-R030ELF | CRA2512-FZ-R030ELFCT-ND | 8 | https://www.digikey.ca/product-detail/en/bourns-inc/CRA2512-FZ-R030ELF/CRA2512-FZ-R030ELFCT-ND/3437852
27Ω Resistor 0.5%, 0.1W | R28, R30 | 0603 | Panasonic | ERA-3AHD270V | P123789CT-ND | 2 | https://www.digikey.ca/product-detail/en/panasonic-electronic-components/ERA-3AHD270V/P123789CT-ND/9467718
100Ω Resistor 0.5%, 0.1W | R32, R33, R34 | 0603 | Panasonic | ERA-3AED101V | P123732CT-ND | 3 | https://www.digikey.ca/products/en/resistors/chip-resistor-surface-mount/52?k=RES+SMD+100+OHM+0.5%25+1%2F10W+0603&k=&pkeyword=RES+SMD+100+OHM+0.5%25+1%2F10W+0603&sv=0&pv7=2&pv2085=u100+Ohms&sf=0&FV=-8%7C52%2C-1%7C10&quantity=&ColumnSort=0&page=1&pageSize=25
330Ω Resistor 0.5%, 0.1W | R35 | 0603 | Panasonic | ERJ-3EKF3300V | P330HCT-ND | 1 | https://www.digikey.ca/product-detail/en/panasonic-electronic-components/ERJ-3EKF3300V/P330HCT-ND/1746761
Inductors
SMD Power Inductor WE-LHMI, L=2.2 µH | L1 | NonStandard | Würth Elektronik | 74437349022 | 732-3352-1-ND | 1 | https://www.digikey.ca/product-detail/en/w-rth-elektronik/74437349022/732-3352-1-ND/2790997
SMD Power Inductor WE-LHMI, L=3.3 µH | L2 | NonStandard | Würth Elektronik | 74437349033 | 732-3353-1-ND | 1 | https://www.digikey.ca/product-detail/en/w-rth-elektronik/74437349033/732-3353-1-ND/2791001
[5 empty] | Total Part Count | 127